## RAF_BoM_pcb
Id	Designator	Package	Quantity	Designation	Supplier and ref
1	C1,C3,C4,C5,C6,C8,C9	C_0805_HandSoldering	7	0.1uF
2	C2,C7	CP_Elec_4x5.7	2	2.2uF
3	D1,D2	SMA_Handsoldering	2	S1ATR
4	J1,J2,J4	Pin_Header_Straight_1x03_Pitch2.54mm	3	SERVO
5	J3	TerminalBlock_Pheonix_PT-5.0mm_2pol	1	SOL
6	J5	TerminalBlock_Pheonix_PT-5.0mm_2pol	1	PUMP
7	J6	Pin_Header_Straight_1x03_Pitch2.54mm	1	WS2811-OUT
8	J7	Pin_Header_Straight_1x04_Pitch2.54mm	1	I2C
9	JOY1	Adafruit-thumb-joystick	1	AnalogJoystick
10	JP1,JP2,JP3,JP4	0805_jumper	4	Jumper_NC_Small
11	LDR1	Resistor_LDR_5.0x3.4	1	LIGHT
12	P1	Socket_Strip_Arduino_1x08	1	Power
13	P2	Socket_Strip_Arduino_1x06	1	Analog
14	P3	Socket_Strip_Arduino_1x10	1	Digital
15	P4	Socket_Strip_Arduino_1x08	1	Digital
16	Q1	SuperSOT-6	1	FDC6305N
17	R1	R_0805_HandSoldering	1	22K
18	R2	R_0805_HandSoldering	1	10K
19	R5,R6,R7	R_0805_HandSoldering	3	100k
20	S1	SW_SPST_PTS645	1	FIRE
21	TH1	R_0805_HandSoldering	1	TEMP
22	U1	LED_WS2812B-PLCC4	1	RGB_WS2811B
23	U2	DPak	1	LF60CDT
24	H1,H2,H3,H4	NPTH_hole_3mm	4	NPTH_hole
25	OSHW1	OSHW_6mm	1	OSHW
26	WYO1	logo_wyo_butterfly_small	1	LOGO_WL